## zx81sharp
Item	Qty	Reference(s)	Value	Footprint	Dist	PartNo
1	2	C1, C2	4p7	Capacitor_THT:C_Disc_D3.0mm_W2.0mm_P2.50mm
2	1	C3	4n7	Capacitor_THT:C_Disc_D4.7mm_W2.5mm_P5.00mm
3	1	C5	1u	Capacitor_THT:C_Disc_D4.7mm_W2.5mm_P5.00mm
4	13	C6, C10, C11, C12, C13, C14, C15, C16, C17, C18, C19, C20, C21	100n	Capacitor_THT:C_Disc_D4.7mm_W2.5mm_P5.00mm
5	2	C7, C8	47p	Capacitor_THT:C_Disc_D4.7mm_W2.5mm_P5.00mm
6	1	C9	100u	Capacitor_THT:CP_Radial_D6.3mm_P2.50mm
7	1	CO1	Power in	modusoft:Jack_Barrel_CLIFF_FCR681465P
8	1	CO2	Tape out	modusoft:Jack_3.5mm_MULTICOMP_SPC21348
9	1	CO3	Tape in	modusoft:Jack_3.5mm_MULTICOMP_SPC21348
10	1	CO4	Joystick	Connector_Dsub:DSUB-9_Male_Horizontal_P2.77x2.84mm_EdgePinOffset7.70mm_Housed_MountingHolesOffset9.12mm
11	1	CO5	Video out	modusoft:RCA_CON_CLIFF_FC68391
12	9	D1, D2, D3, D4, D5, D6, D7, D8, D14	1N4148	Diode_THT:D_DO-35_SOD27_P7.62mm_Horizontal
13	1	D13	BAT43	Diode_THT:D_DO-35_SOD27_P7.62mm_Horizontal
14	5	H1, H2, H3, H4, H7	MountingHole 3.0mm	MountingHole:MountingHole_3mm
15	2	H5, H6	MountingHole 2.5mm	MountingHole:MountingHole_2.5mm
16	1	J1	LED on	Connector_PinHeader_2.54mm:PinHeader_1x02_P2.54mm_Vertical
17	1	J2	KB2	Connector_PinSocket_2.54mm:PinSocket_1x08_P2.54mm_Vertical
18	1	J3	KB1	Connector_PinSocket_2.54mm:PinSocket_1x05_P2.54mm_Vertical
19	1	J11	Expansion Header	modusoft:ZX81_EXP
20	1	J12	Expansion Header	Connector_PinHeader_2.54mm:PinHeader_2x23_P2.54mm_Vertical
21	1	JP2	Jumper_2_Open	Connector_PinHeader_2.54mm:PinHeader_1x02_P2.54mm_Vertical
22	1	JP4	60Hz	Connector_PinHeader_2.54mm:PinHeader_1x02_P2.54mm_Vertical
23	1	JP5	Invert	Connector_PinHeader_2.54mm:PinHeader_1x03_P2.54mm_Vertical
24	1	JP6	Border	Connector_PinHeader_2.54mm:PinHeader_1x03_P2.54mm_Vertical
25	3	JP8, JP9, JP11	Jumper_3_Bridged12	Connector_PinHeader_2.54mm:PinHeader_1x03_P2.54mm_Vertical
26	7	Q1, Q2, Q3, Q4, Q5, Q8, Q9	2N3904	Package_TO_SOT_THT:TO-92
27	18	R1, R2, R3, R4, R5, R6, R7, R8, R9, R10, R11, R12, R13, R14, R15, R16, R17, R58	1k	Resistor_THT:R_Axial_DIN0207_L6.3mm_D2.5mm_P2.54mm_Vertical
28	6	R18, R19, R23, R52, R59, R81	10k	Resistor_THT:R_Axial_DIN0207_L6.3mm_D2.5mm_P2.54mm_Vertical
29	3	R20, R42, R43	680R	Resistor_THT:R_Axial_DIN0207_L6.3mm_D2.5mm_P2.54mm_Vertical
30	1	R21	330R	Resistor_THT:R_Axial_DIN0207_L6.3mm_D2.5mm_P7.62mm_Horizontal
31	1	R29	2M2	Resistor_THT:R_Axial_DIN0207_L6.3mm_D2.5mm_P7.62mm_Horizontal
32	2	R30, R49	1k	Resistor_THT:R_Axial_DIN0207_L6.3mm_D2.5mm_P7.62mm_Horizontal
33	1	R48	470R	Resistor_THT:R_Axial_DIN0207_L6.3mm_D2.5mm_P7.62mm_Horizontal
34	2	R50, R55	100R	Resistor_THT:R_Axial_DIN0207_L6.3mm_D2.5mm_P7.62mm_Horizontal
35	1	R56	47k	Resistor_THT:R_Axial_DIN0207_L6.3mm_D2.5mm_P2.54mm_Vertical
36	1	R57	2k2	Resistor_THT:R_Axial_DIN0207_L6.3mm_D2.5mm_P2.54mm_Vertical
37	1	R70	220k	Resistor_THT:R_Axial_DIN0207_L6.3mm_D2.5mm_P2.54mm_Vertical
38	1	R79	82k	Resistor_THT:R_Axial_DIN0207_L6.3mm_D2.5mm_P2.54mm_Vertical
39	1	R80	220R	Resistor_THT:R_Axial_DIN0207_L6.3mm_D2.5mm_P2.54mm_Vertical
40	1	RP1	10k	Resistor_THT:R_Array_SIP7
41	1	RP2	22k	Resistor_THT:R_Array_SIP9
42	2	U1, U22	74HC541	Package_DIP:DIP-20_W7.62mm_Socket_LongPads
43	1	U2	Z80CPU	Package_DIP:DIP-40_W15.24mm_Socket_LongPads
44	1	U3	KM62256CLP	Package_DIP:DIP-28_W15.24mm_Socket_LongPads
45	1	U4	74HC574	Package_DIP:DIP-20_W7.62mm_Socket_LongPads
46	1	U5	27C256	Package_DIP:DIP-28_W15.24mm_Socket_LongPads
47	1	U6	74HC125	Package_DIP:DIP-14_W7.62mm_Socket_LongPads
48	2	U7, U14	74HC393	Package_DIP:DIP-14_W7.62mm_Socket_LongPads
49	1	U8	74HC4002	Package_DIP:DIP-14_W7.62mm_Socket_LongPads
50	1	U9	74HC165	Package_DIP:DIP-16_W7.62mm_Socket_LongPads
51	1	U10	74HC86	Package_DIP:DIP-14_W7.62mm_Socket_LongPads
52	2	U11, U24	74HC08	Package_DIP:DIP-14_W7.62mm_Socket_LongPads
53	4	U12, U16, U19, U23	74HC32	Package_DIP:DIP-14_W7.62mm_Socket_LongPads
54	1	U13	74HC00	Package_DIP:DIP-14_W7.62mm_Socket_LongPads
55	1	U15	74HC11	Package_DIP:DIP-14_W7.62mm_Socket_LongPads
56	3	U18, U28, U29	74HC74	Package_DIP:DIP-14_W7.62mm_Socket_LongPads
57	1	U21	74HC14	Package_DIP:DIP-14_W7.62mm_Socket_LongPads
58	1	U27	74HC138	Package_DIP:DIP-16_W7.62mm_Socket_LongPads
59	1	Y1	13MHz	Crystal:Crystal_HC49-4H_Vertical